## 客户原始BOM (hidden)
IoTracker_v0.1 BOM
Ver0.1 2019-07-08
序号 | 名称 | 型号规划 | 用量 | 位号 | 值 | 供应商 | 备注
1 | GPS陶瓷天线 | GPS陶瓷天线,尺寸15X15X2mm | 1 | ANT1 | GPS-15X15X2 |  | 客供
2 | 贴片电容 | CC0402-104M-10V | 2 | C22,C25 | 100nF
3 | 贴片电容 | CC0402-101J-10V | 2 | C9,C27 | 100pF
4 | 贴片电容 | CC0402-103K-16V | 2 | C21,C24 | 10nF
5 | 贴片电容 | CC0603-106M-10V | 2 | C7,C8 | 10uF
6 | 贴片电容 | CC0402-105M-10V | 4 | C1,C2,C10,C26 | 1uF
7 | 贴片电容 | CC0402-2R2C-16V | 1 | C15 | 2.2pF
8 | 贴片电容 | CC0402-225M-10V | 1 | C23 | 2.2uF
9 | 贴片电容 | CC0402-103K-16V | 2 | C4,C11 | 33nF
10 | 贴片电容 | CC0402-475M-6.3V | 7 | C3,C5,C6,C12,C16,C17,C20 | 4.7uF
11 | 贴片电容 | CC0402-470J-10V | 2 | C13,C14 | 47pF
12 | 贴片电容 | NC | 2 | C18,C19 | NC
13 | 二极管 | BAT54C-KL3 | 2 | D1,D2 | BAT54C
14 | 贴片 LED | RBG 三色LED 共阳 0603 ,EVERLIGHT,19-237A/BHR6GHC-A01/2T | 1 | D3 | RGB-0603
15 | ESD IC | CMD, CM1402-03CP | 1 | D4 | CM1402
16 | 天线顶针 | 天线顶针,穿孔安装,顶针高度4mm,套管2.7mm | 2 | DVI1,DVI3 | DVI |  | 客供
17 | USB插座 | MicroUSB.5pin,4插脚，反插，不卷边 | 1 | J1 | micro |  | 客供
18 | SIM卡座 | JAE,SF72S006VBAR2500 | 1 | J2 | SF72S006VBAR2500
19 | 排针 | TXGA，FPH12721-D10S100401B | 1 | J3 | HDR 2X5
20 | 射频插座 | MURATA,MM8130-2600 | 1 | J4 | MM8130-2600
21 | 贴片磁珠 | SMD，600R OHM+/-25%@100MHZ,200mA 0402,MURATA,BLM15AG601SN1D | 1 | L | 100M/600R
22 | 贴片磁珠 | SMD，120R OHM+/-25%@100MHZ,200mA 0402,MURATA,BLM15AG121SN1D | 2 | L5,L6 | 100M/120R
23 | 贴片绕线电感 | SMD，9.1nH/+-3%,0402,MURATA,LQW15AN9N1H00D | 1 | L2 | 9.1nH
24 | 贴片绕线电感 | SMD，6.8nH/+-3%,0402,MURATA,LQW15AN6N8J00D | 1 | L3 | 6.8nH
25 | MOS管 | IR,AO3401/ P MOS 场效应管/SOT-23/Vds=-30V | 1 | Q1 | AO3401
26 | MOS管 | IR,AO3400/ N MOS 场效应管/SOT-23/Vds=30V | 1 | Q2 | AO3400
27 | 贴片电阻 | RC0402-0-5% | 3 | R1,R6,L4 | 0
28 | 贴片电阻 | RC0402-330-5% | 5 | R4,R5,R7,R8,R13 | 33
29 | 贴片电阻 | RC0402-181-5% | 2 | R17,R18 | 180
30 | 贴片电阻 | RC0402-271-5% | 1 | R16 | 270
31 | 贴片电阻 | RC0402-152-5% | 1 | R19 | 1.5K
32 | 贴片电阻 | RC0402-104-5% | 4 | R9,R10,R15,R22 | 100K
33 | 贴片电阻 | RC0402-103-5% | 9 | R2,R12,R14,R20,R21,R23,R24,R25,R26 | 10K
34 | 贴片电阻 | RC0402-105-5% | 1 | R11 | 1M
35 | 贴片电阻 | RC0402-472-5% | 5 | R3,R27,R28,R29,R30 | 4.7K
36 | 贴片按键 | 乌龟仔,JX-03-03,贴片轻触开关 | 1 | SW1 | SPST PB |  | 客供
37 | 贴片按键 | 正按平脚无柱，3x3.5mm,总高2.5mm 轻触开关 | 1 | SW2 | 3x3.5mm | 深圳市华宇创精密电子有限公司 | 客供
38 | 串口IC | FTDI,FT232RQ | 1 | U1 | FT232RQ
39 | 电源IC | RICHO,RP118N301B | 1 | U2 | RP118N301B
40 | 充电IC | XYSEMI,XC5071 | 1 | U3 | XC5071
41 | 复位IC | Micro one,ME083A263X | 1 | U4 | ME083A263X
42 | NBIOT模块 | Nordic ,nRF9160-SICA-R | 1 | U5 | nRF9160
43 | GPS滤波器 | MURATA,SAFEB1G57KE0F00 | 1 | U6 | SAFEB1G57
44 | RF IC | infineon,BGA524N6 | 1 | U7 | BGA524N6
45 | 6轴传感器 | TDK,ICM-42605 | 1 | U8 | ICM-42605
46 | 环境传感器 | BOSCH,BME680 | 1 | U9 | BME680
47 | ESD器件 | EPCOS,B72590D0050H160（0402/5.6V/0.6pF) | 2 | VC1,VC2 | ESD_0.6pf
48 | ESD器件 | EPCOS,B72590T0040M060（0402/5.6V/200pF) | 1 | VC3 | ESD_200pf
49 | PCB | 主板41mm*29mm 4层板,板厚0.8MM,表面沉金,板号：IoTracker_v0.1 | 1

## English version (hidden)
IoTracker_v0.1 BOM
Ver0.1 2019-07-08
Item | Name | Type | Qty | Designator | Value | Supplier | Mark
1 | GPS ceramic antenna | GPS ceramic antenna, Szie:15X15X2mm | 1 | ANT1 | GPS-15X15X2 |  | Consigned parts
2 | Capacity | CC0402-104M-10V | 2 | C22,C25 | 100nF
3 | Capacity | CC0402-101J-10V | 2 | C9,C27 | 100pF
4 | Capacity | CC0402-103K-16V | 2 | C21,C24 | 10nF
5 | Capacity | CC0603-106M-10V | 2 | C7,C8 | 10uF
6 | Capacity | CC0402-105M-10V | 4 | C1,C2,C10,C26 | 1uF
7 | Capacity | CC0402-2R2C-16V | 1 | C15 | 2.2pF
8 | Capacity | CC0402-225M-10V | 1 | C23 | 2.2uF
9 | Capacity | CC0402-103K-16V | 2 | C4,C11 | 33nF
10 | Capacity | CC0402-475M-6.3V | 7 | C3,C5,C6,C12,C16,C17,C20 | 4.7uF
11 | Capacity | CC0402-470J-10V | 2 | C13,C14 | 47pF
12 | Capacity | NC | 2 | C18,C19 | NC
13 | Diode | BAT54C-KL3 | 2 | D1,D2 | BAT54C
14 | LED | RBG 三色LED 共阳 0603 ,EVERLIGHT,19-237A/BHR6GHC-A01/2T | 1 | D3 | RGB-0603
15 | ESD IC | CMD, CM1402-03CP | 1 | D4 | CM1402
16 | Antenna thimble | 天线顶针,穿孔安装,顶针高度4mm,套管2.7mm | 2 | DVI1,DVI3 | DVI |  | Consigned parts
17 | USB sockey | MicroUSB.5pin,4插脚，反插，不卷边 | 1 | J1 | micro |  | Consigned parts
18 | SIM socket | JAE,SF72S006VBAR2500 | 1 | J2 | SF72S006VBAR2500
19 | Needle arrangement | TXGA，FPH12721-D10S100401B | 1 | J3 | HDR 2X5
20 | Radio-frequency socket | MURATA,MM8130-2600 | 1 | J4 | MM8130-2600
21 | Magnetic bead | SMD，600R OHM+/-25%@100MHZ,200mA 0402,MURATA,BLM15AG601SN1D | 1 | L | 100M/600R
22 | Magnetic bead | SMD，120R OHM+/-25%@100MHZ,200mA 0402,MURATA,BLM15AG121SN1D | 2 | L5,L6 | 100M/120R
23 | Winding inductance | SMD，9.1nH/+-3%,0402,MURATA,LQW15AN9N1H00D | 1 | L2 | 9.1nH
24 | Winding inductance | SMD，6.8nH/+-3%,0402,MURATA,LQW15AN6N8J00D | 1 | L3 | 6.8nH
25 | MOS tube | IR,AO3401/ P MOS 场效应管/SOT-23/Vds=-30V | 1 | Q1 | AO3401
26 | MOS tube | IR,AO3400/ N MOS 场效应管/SOT-23/Vds=30V | 1 | Q2 | AO3400
27 | Resistance | RC0402-0-5% | 3 | R1,R6,L4 | 0
28 | Resistance | RC0402-330-5% | 5 | R4,R5,R7,R8,R13 | 33
29 | Resistance | RC0402-181-5% | 2 | R17,R18 | 180
30 | Resistance | RC0402-271-5% | 1 | R16 | 270
31 | Resistance | RC0402-152-5% | 1 | R19 | 1.5K
32 | Resistance | RC0402-104-5% | 4 | R9,R10,R15,R22 | 100K
33 | Resistance | RC0402-103-5% | 9 | R2,R12,R14,R20,R21,R23,R24,R25,R26 | 10K
34 | Resistance | RC0402-105-5% | 1 | R11 | 1M
35 | Resistance | RC0402-472-5% | 5 | R3,R27,R28,R29,R30 | 4.7K
36 | Key button | 乌龟仔,JX-03-03,贴片轻触开关 | 1 | SW1 | SPST PB |  | Consigned parts
37 | Key button | 正按平脚无柱，3x3.5mm,总高2.5mm 轻触开关 | 1 | SW2 | 3x3.5mm | 深圳市华宇创精密电子有限公司 | Consigned parts
38 | Serial port IC | FTDI,FT232RQ | 1 | U1 | FT232RQ
39 | Power IC | RICHO,RP118N301B | 1 | U2 | RP118N301B
40 | Battery charging IC | XYSEMI,XC5071 | 1 | U3 | XC5071
41 | Reset IC | Micro one,ME083A263X | 1 | U4 | ME083A263X
42 | NBIOT module | Nordic ,nRF9160-SICA-R | 1 | U5 | nRF9160
43 | GPS filter | MURATA,SAFEB1G57KE0F00 | 1 | U6 | SAFEB1G57
44 | RF IC | infineon,BGA524N6 | 1 | U7 | BGA524N6
45 | 6-axis sensor | TDK,ICM-42605 | 1 | U8 | ICM-42605
46 | Environment sensor | BOSCH,BME680 | 1 | U9 | BME680
47 | ESD component | EPCOS,B72590D0050H160（0402/5.6V/0.6pF) | 2 | VC1,VC2 | ESD_0.6pf
48 | ESD component | EPCOS,B72590T0040M060（0402/5.6V/200pF) | 1 | VC3 | ESD_200pf
49 | PCB | 主板41mm*29mm 4层板,板厚0.8MM,表面沉金,板号：IoTracker_v0.1 | 1 |  |  |  | PCB

## Q80039A1_VS
Item | Name | Type | Qty | Designator | Value | Supplier | Mark | Qty10 | Available | MOQ | Supplier_VS | Production P/N_VS | Supplier P/N_VS | Production Mfg_VS | Production Description_VS | Comments_VS | Your Comments
1 | GPS ceramic antenna | GPS ceramic antenna, Szie:15X15X2mm | 1 | ANT1 | GPS-15X15X2 |  | Consigned parts | 10 |  | 1 | [5 empty] | Consigned part
2 | Capacity | CC0402-104M-10V | 2 | C22,C25 | 100nF |  |  | 20 | 6651295 | 1 | Digikey | CL05A104MP5NNNC | 1276-1443-1-ND | Samsung Electro-Mechanics | CAP CER 0.1UF 10V X5R 0402 | Please confirm the "Mfg P/N: CL05A104MP5NNNC ". | OK
3 | Capacity | CC0402-101J-10V | 2 | C9,C27 | 100pF |  |  | 20 | 55200 | 1 | Digikey | 885012005013 | 732-7431-1-ND | Wurth Electronics Midcom | CAP CER 100PF 10V C0G/NP0 0402 | Please confirm the "Mfg P/N: 885012005013 ". | OK
4 | Capacity | CC0402-103K-16V | 2 | C21,C24 | 10nF |  |  | 20 | 1653914 | 1 | Digikey | CC0402KRX7R7BB103 | 311-1042-1-ND | YAGEO Corporation | CAP CER 10000PF 16V X7R 0402 | Please confirm the "Mfg P/N: CC0402KRX7R7BB103 ". | OK
5 | Capacity | CC0603-106M-10V | 2 | C7,C8 | 10uF |  |  | 20 | 135543 | 1 | Digikey | GRM188R61A106KE69J | 490-14372-1-ND | Murata Manufacturing Co Ltd | CAP CER 10UF 10V X5R 0603 | Please confirm the "Mfg P/N: GRM188R61A106KE69J ". | OK
6 | Capacity | CC0402-105M-10V | 4 | C1,C2,C10,C26 | 1uF |  |  | 40 | 3550695 | 1 | Digikey | CL05A105MP5NNNC | 1276-1448-1-ND | Samsung Electro-Mechanics | CAP CER 1UF 10V X5R 0402 | Please confirm the "Mfg P/N: CL05A105MP5NNNC ". | OK
7 | Capacity | CC0402-2R2C-16V | 1 | C15 | 2.2pF |  |  | 10 | 9541 | 1 | Digikey | C0402C229C4GAC7867 | 399-14436-1-ND | KEMET Corporation | CAP CER 2.2PF 16V NP0 0402 | Please confirm the "Mfg P/N: C0402C229C4GAC7867 ". | OK
8 | Capacity | CC0402-225M-10V | 1 | C23 | 2.2uF |  |  | 10 | 2957381 | 1 | Digikey | GRM155R61A225KE95D | 490-10451-1-ND | Murata Manufacturing Co Ltd | CAP CER 2.2UF 10V X5R 0402 | Please confirm the "Mfg P/N: GRM155R61A225KE95D ". | OK
9 | Capacity | CC0402-103K-16V | 2 | C4,C11 | 33nF |  |  | 20 | 11846 | 1 | Digikey | C0402C333J4RACTU | 399-8964-1-ND | KEMET Corporation | CAP CER 0.033UF 16V X7R 0402 | Please confirm the "Mfg P/N: C0402C333J4RACTU ". | OK
10 | Capacity | CC0402-475M-6.3V | 7 | C3,C5,C6,C12,C16,C17,C20 | 4.7uF |  |  | 70 | 30115314 | 1 | Digikey | GRM155R60J475ME47D | 490-5915-1-ND | Murata Manufacturing Co Ltd | CAP CER 4.7UF 6.3V X5R 0402 | Please confirm the "Mfg P/N: GRM155R60J475ME47D ". | OK
11 | Capacity | CC0402-470J-10V | 2 | C13,C14 | 47pF |  |  | 20 | 21384 | 1 | Digikey | 885012005011 | 732-7429-1-ND | Wurth Electronics Midcom | CAP CER 47PF 10V C0G/NP0 0402 | Please confirm the "Mfg P/N: 885012005011 ". | OK
12 | Capacity | NC | 2 | C18,C19 | NC |  |  | 20 |  | 1 | [5 empty] | Please provide MFG P/N. | OK
13 | Diode | BAT54C-KL3 | 2 | D1,D2 | BAT54C |  |  | 20 | 382 | 1 | Arrow | BAT54C | V99:2348_21386024 | Suzhou Good-Ark Electronics Co Ltd | Diode, Schottky, 200mA, 30V, SOT-23
14 | LED | RBG 三色LED 共阳 0603 ,EVERLIGHT,19-237A/BHR6GHC-A01/2T | 1 | D3 | RGB-0603 |  |  | 10 |  | 1 | [5 empty] | Not available with vendors.Please provide an alternate P/N | Consigned part
15 | ESD IC | CMD, CM1402-03CP | 1 | D4 | CM1402 |  |  | 10 | 3240 | 1 | Digikey | CM1402-03CP | CM1402-03CPOSCT-ND | ON Semiconductor | FILTER RC(PI) ESD SMD
16 | Antenna thimble | 天线顶针,穿孔安装,顶针高度4mm,套管2.7mm | 2 | DVI1,DVI3 | DVI |  | Consigned parts | 20 |  | 1 | [5 empty] | Consigned part
17 | USB sockey | MicroUSB.5pin,4插脚，反插，不卷边 | 1 | J1 | micro |  | Consigned parts | 10 |  | 1 | [5 empty] | Consigned part
18 | SIM socket | JAE,SF72S006VBAR2500 | 1 | J2 | SF72S006VBAR2500 |  |  | 10 | 2810 | 1 | Mouser | SF72S006VBAR2500 | 656-SF72S006VBAR2500 | JAE Electronics | Memory Card Connectors PSH-PSH NANO SIM CRD 1.25 x 11.2 x14.35mm
19 | Needle arrangement | TXGA，FPH12721-D10S100401B | 1 | J3 | HDR 2X5 |  |  | 10 |  | 1 | [5 empty] | Not available with vendors.Please provide an alternate P/N | Consigned part
20 | Radio-frequency socket | MURATA,MM8130-2600 | 1 | J4 | MM8130-2600 |  |  | 10 | 76987 | 1 | Digikey | MM8130-2600RA2 | 490-4981-1-ND | Murata Manufacturing Co Ltd | CONN SWF RCPT STR 50 OHM SMD | Please confirm the "Mfg P/N: MM8130-2600RA2 ". | OK
21 | Magnetic bead | SMD，600R OHM+/-25%@100MHZ,200mA 0402,MURATA,BLM15AG601SN1D | 1 | L | 100M/600R |  |  | 10 | 1554348 | 1 | Digikey | BLM15AG601SN1D | 490-1006-1-ND | Murata Manufacturing Co Ltd | FERRITE BEAD 600 OHM 0402 1LN
22 | Magnetic bead | SMD，120R OHM+/-25%@100MHZ,200mA 0402,MURATA,BLM15AG121SN1D | 2 | L5,L6 | 100M/120R |  |  | 20 | 216894 | 1 | Digikey | BLM15AG121SN1D | 490-1005-1-ND | Murata Manufacturing Co Ltd | FERRITE BEAD 120 OHM 0402 1LN
23 | Winding inductance | SMD，9.1nH/+-3%,0402,MURATA,LQW15AN9N1H00D | 1 | L2 | 9.1nH |  |  | 10 | 1581 | 1 | Digikey | LQW15AN9N1H00D | 490-8444-1-ND | Murata Manufacturing Co Ltd | FIXED IND 9.1NH 540MA 140 MOHM
24 | Winding inductance | SMD，6.8nH/+-3%,0402,MURATA,LQW15AN6N8J00D | 1 | L3 | 6.8nH |  |  | 10 | 281347 | 1 | Digikey | LQW15AN6N8J00D | 490-1142-1-ND | Murata Manufacturing Co Ltd | FIXED IND 6.8NH 700MA 90 MOHM
25 | MOS tube | IR,AO3401/ P MOS 场效应管/SOT-23/Vds=-30V | 1 | Q1 | AO3401 |  |  | 10 | 537 | 1 | Arrow | AO3401 | V99:2348_07589751 | Alpha & Omega Semiconductor | Trans MOSFET P-CH 30V 4A 3-Pin SOT-23
26 | MOS tube | IR,AO3400/ N MOS 场效应管/SOT-23/Vds=30V | 1 | Q2 | AO3400 |  |  | 10 | 575225 | 1 | Digikey | AO3400A | 785-1000-1-ND | Alpha & Omega Semiconductor | MOSFET N-CH 30V 5.7A SOT23 | Please confirm the "Mfg P/N: AO3400A ". | Ok
27 | Resistance | RC0402-0-5% | 3 | R1,R6,L4 | 0 |  |  | 30 | 79726745 | 1 | Digikey | RC0402JR-070RL | 311-0.0JRCT-ND | YAGEO Corporation | RES SMD 0 OHM JUMPER 1/16W 0402 | Please confirm the "Mfg P/N: RC0402JR-070RL ". | Ok
28 | Resistance | RC0402-330-5% | 5 | R4,R5,R7,R8,R13 | 33 |  |  | 50 | 5962432 | 1 | Digikey | RC0402JR-0733RL | 311-33JRCT-ND | YAGEO Corporation | RES SMD 33 OHM 5% 1/16W 0402 | Please confirm the "Mfg P/N: RC0402JR-0733RL ". | Ok
29 | Resistance | RC0402-181-5% | 2 | R17,R18 | 180 |  |  | 20 | 855063 | 1 | Digikey | RC0402JR-07180RL | 311-180JRCT-ND | YAGEO Corporation | RES SMD 180 OHM 5% 1/16W 0402 | Please confirm the "Mfg P/N: RC0402JR-07180RL ". | Ok
30 | Resistance | RC0402-271-5% | 1 | R16 | 270 |  |  | 10 | 1188006 | 1 | Digikey | RC0402JR-07270RL | 311-270JRCT-ND | YAGEO Corporation | RES SMD 270 OHM 5% 1/16W 0402 | Please confirm the "Mfg P/N: RC0402JR-07270RL ". | Ok
31 | Resistance | RC0402-152-5% | 1 | R19 | 1.5K |  |  | 10 | 4014169 | 1 | Digikey | RC0402JR-071K5L | 311-1.5KJRCT-ND | YAGEO Corporation | RES SMD 1.5K OHM 5% 1/16W 0402 | Please confirm the "Mfg P/N: RC0402JR-071K5L ". | Ok
32 | Resistance | RC0402-104-5% | 4 | R9,R10,R15,R22 | 100K |  |  | 40 | 14251556 | 1 | Digikey | RC0402JR-07100KL | 311-100KJRCT-ND | YAGEO Corporation | RES SMD 100K OHM 5% 1/16W 0402 | Please confirm the "Mfg P/N: RC0402JR-07100KL ". | Ok
33 | Resistance | RC0402-103-5% | 9 | R2,R12,R14,R20,R21,R23,R24,R25,R26 | 10K |  |  | 90 | 35254061 | 1 | Digikey | RC0402JR-0710KL | 311-10KJRCT-ND | YAGEO Corporation | RES SMD 10K OHM 5% 1/16W 0402 | Please confirm the "Mfg P/N: RC0402JR-0710KL ". | Ok
34 | Resistance | RC0402-105-5% | 1 | R11 | 1M |  |  | 10 | 3818456 | 1 | Digikey | RC0402JR-071ML | 311-1.0MJRCT-ND | YAGEO Corporation | RES SMD 1M OHM 5% 1/16W 0402 | Please confirm the "Mfg P/N: RC0402JR-071ML ". | Ok
35 | Resistance | RC0402-472-5% | 5 | R3,R27,R28,R29,R30 | 4.7K |  |  | 50 | 22599906 | 1 | Digikey | RC0402JR-074K7L | 311-4.7KJRCT-ND | YAGEO Corporation | RES SMD 4.7K OHM 5% 1/16W 0402 | Please confirm the "Mfg P/N: RC0402JR-074K7L ". | Ok
36 | Key button | 乌龟仔,JX-03-03,贴片轻触开关 | 1 | SW1 | SPST PB |  | Consigned parts | 10 |  | 1 | [5 empty] | Consigned part
37 | Key button | 正按平脚无柱，3x3.5mm,总高2.5mm 轻触开关 | 1 | SW2 | 3x3.5mm | 深圳市华宇创精密电子有限公司 | Consigned parts | 10 |  | 1 | [5 empty] | Consigned part
38 | Serial port IC | FTDI,FT232RQ | 1 | U1 | FT232RQ |  |  | 10 | 72702 | 1 | Digikey | FT232RQ-REEL | 768-1008-1-ND | FTDI Chip | IC USB FS SERIAL UART 32-QFN | Please confirm the "Mfg P/N: FT232RQ-REEL ". | OK
39 | Power IC | RICHO,RP118N301B | 1 | U2 | RP118N301B |  |  | 10 |  | 1 | [5 empty] | Not available with vendors.Please provide an alternate P/N | Consigned part
40 | Battery charging IC | XYSEMI,XC5071 | 1 | U3 | XC5071 |  |  | 10 |  | 1 | [5 empty] | Not available with vendors.Please provide an alternate P/N | Consigned part
41 | Reset IC | Micro one,ME083A263X | 1 | U4 | ME083A263X |  |  | 10 |  | 1 | [5 empty] | Not available with vendors.Please provide an alternate P/N | nRF9160-SICA-R7，DIGIKEY P/N：1490-1076-1-ND
42 | NBIOT module | Nordic ,nRF9160-SICA-R7 | 1 | U5 | nRF9160 |  |  | 10 |  | 1 | [5 empty] | Not available with vendors.Please provide an alternate P/N | Consigned part
43 | GPS filter | MURATA,SAFEB1G57KE0F00 | 1 | U6 | SAFEB1G57 |  |  | 10 |  | 1 | [5 empty] | Not available with vendors.Please provide an alternate P/N | Consigned part
44 | RF IC | infineon,BGA524N6 | 1 | U7 | BGA524N6 |  |  | 10 | 19741 | 1 | Digikey | BGA524N6E6327XTSA1 | BGA524N6E6327XTSA1CT-ND | Infineon Technologies AG | IC AMP GPS 1.55-1.615GHZ TSNP6-2 | Please confirm the "Mfg P/N: BGA524N6E6327XTSA1 ". | OK
45 | 6-axis sensor | TDK,ICM-42605 | 1 | U8 | ICM-42605 |  |  | 10 | 3867 | 1 | Mouser | ICM-42605 | 410-ICM-42605 | TDK Corporation of America | IMUs - Inertial Measurement Units 6-Axis MEMS Motion Tracking Device
46 | Environment sensor | BOSCH,BME680 | 1 | U9 | BME680 |  |  | 10 | 6731 | 1 | Digikey | BME680 | 828-1077-1-ND | Bosch Sensortec | SENSOR RH PRESSURE TEMP VOC
47 | ESD component | EPCOS,B72590D0050H160（0402/5.6V/0.6pF) | 2 | VC1,VC2 | ESD_0.6pf |  |  | 20 | 125123 | 1 | Digikey | B72590D0050H160 | 495-3684-1-ND | TDK Epcos | VARISTOR 150V 0402
48 | ESD component | EPCOS,B72590T0040M060（0402/5.6V/200pF) | 1 | VC3 | ESD_200pf |  |  | 10 | 39575 | 1 | Digikey | B72590T0040M060 | 495-3425-1-ND | TDK Epcos | VARISTOR 10V 20A 0402
49 | PCB | 主板41mm*29mm 4层板,板厚0.8MM,表面沉金,板号：IoTracker_v0.1 | 1 |  |  |  | PCB | 10 |  | 1 | [5 empty] | PCB